## Product_Family
Product Name | Freq Range | Trim Mode
SIT5134 | 1-60MHz | LP
SIT5135 | 60-105MHz | LP
SIT5136 | 1-60MHz | LJ
SIT5137 | 60-105MHz | LJ
SIT5334 | 1-60MHz | LP
SIT5335 | 60-105MHz | LP
SIT5336 | 1-60MHz | LJ
SIT5337 | 60-105MHz | LJ
SIT7343 | 1-105MHz | LP
SIT7344 | 1-105MHz | LJ
SIT7341 | 1-100MHz | LP

## Specs_sheet
Product | Parameter | Min | Typ | Max | Unit
SIT5134 | Phase Noise | -80 | -85 | -90 | dBc
SIT5134 | Duty Cycle | 40 | 50 | 60 | %
SIT5134 | IDD (Supply Current) | 10 | 12 | 15 | mA
SIT5135 | Phase Noise | -75 | -80 | -85 | dBc
SIT5135 | Duty Cycle | 45 | 50 | 55 | %
SIT5135 | IDD (Supply Current) | 8 | 10 | 12 | mA
SIT5334 | Phase Noise | -90 | -95 | -100 | dBc
SIT5334 | Duty Cycle | 45 | 50 | 55 | %
SIT5334 | IDD (Supply Current) | 12 | 14 | 18 | mA
SIT7343 | Phase Noise | -70 | -75 | -80 | dBc
SIT7343 | Duty Cycle | 40 | 50 | 60 | %
SIT7343 | IDD (Supply Current) | 8 | 10 | 13 | mA

## Temperature_Range
Code | Min Temp (°C) | Max Temp (°C)
C | -20 | 70
I | -40 | 85
B | -40 | 95
E | -40 | 105
A | -40 | 125
M | -55 | 125

## Output_Waveform
Code | Output Waveform | OutDrv
- | LVCMOS | LVCMOS
C | CSINE | CSINE
J | Regulated LVCMOS, 1.0V typ | LVCMOS
H | Regulated LVCMOS, 1.5V typ | LVCMOS

## Package_Size
Code | Size
F | 5032

## Stability_ppm
Code | Stability (ppm)
K | 0.5
A | 1
D | 2.5
Q | 0.1
P | 0.2

## Supply_Voltage
Code | VDD Nom | VDD Min | VDD Max
18 | 1.8 | 1.7 | 1.9
30 | 3 | 2.7 | 3.3
33 | 3.3 | 2.97 | 3.63

## Prog_Pin_Feature
Code | Description
N | NF
E | Pin 1 - OE
K | Pin 1 - OE
L | NF Software OE Control, Output Default OFF
M | NF Software OE Control, Output Default ON

## Pin3_Feature
Code | Feature | LO Lock | Trim | I2C
L | LO Lock Output | lock_pad | TCXO | 0
N | NF | default | TCXO | 0
H | 200ppm | lock_pad | DCTCXO | 1
Y | 800ppm | lock_pad | DCTCXO | 1
Z | 1600ppm | lock_pad | DCTCXO | 1
T | 200ppm | lock_pad | DCTCXO | 1

## I2C_Mode
Code | Description
8 | A0 Pin is NC
9 | A0 Pin is NC
A | A0 Pin is NC
B | A0 Pin is NC
C | A0 Pin is NC
D | A0 Pin is NC
E | A0 Pin is NC
F | A0 Pin is NC
G | Controlled by A0 Pin

## Sensitivity
Code | Description
- | -
A | Low g-Sensitivity, 0.1 ppb/g